## Quenchers
Identity |  |  |  | Redox potentials, as recorded / V vs SCE | [6 empty] | Cyclic voltammetry, re-read from the traces / V vs SCE | [5 empty] | Molar extinction coefficients in MeCN / mM-1 cm-1 | [18 empty] | Sample
quencher_id | quencher_name | compound | smiles | E_Ox_vs_SCE_exp / V | E_Ox_bound | E_Red_vs_SCE_exp / V | E_Red_bound | redox_source_type | redox_source_note | redox_doi | E_Ox_CV / V | E_Ox_CV_basis | E_Ox_CV_agrees | E_Red_CV / V | E_Red_CV_basis | E_Red_CV_agrees | epsilon_380 / mM-1 cm-1 | epsilon_390 / mM-1 cm-1 | epsilon_400 / mM-1 cm-1 | epsilon_405 / mM-1 cm-1 | epsilon_415 / mM-1 cm-1 | epsilon_425 / mM-1 cm-1 | epsilon_450 / mM-1 cm-1 | epsilon_475 / mM-1 cm-1 | epsilon_490 / mM-1 cm-1 | epsilon_495 / mM-1 cm-1 | epsilon_500 / mM-1 cm-1 | epsilon_510 / mM-1 cm-1 | epsilon_520 / mM-1 cm-1 | epsilon_580 / mM-1 cm-1 | epsilon_590 / mM-1 cm-1 | epsilon_600 / mM-1 cm-1 | epsilon_625 / mM-1 cm-1 | epsilon_645 / mM-1 cm-1 | max_read_rsd / % | c_stock / mM | deck_position | well_position
1 | Q1 | 6-Me-quinoline | CC1=CC=C2C(C=CC=N2)=C1 | 2 | lower | -2 | upper | measured | measured by PPR | [7 empty] | 0.0038773 | 0.0036492 | 0.0034069 | 0.0033071 | 0.003079 | 0.0029793 | 0.0027369 | 0.0024518 | 0.0024376 | 0.0023235 | 0.0023948 | 0.0024661 | 0.0024661 | 0.002295 | 0.002352 | 0.0021952 | 0.0022237 | 0.0023378 | 5.3913 | 5 | D3 | A1
2 | Q2 | styrene | C=CC1=CC=CC=C1 | 1.97 |  | -2.64 |  | literature | in MeCN | https://chemistry-europe.onlinelibrary.wiley.com/action/downloadSupplement?doi=10.1002%2Fchem.201901175&file=chem201901175-sup-0001-misc_information.pdf | [6 empty] | 0.002851 | 0.002851 | 0.0028367 | 0.0026229 | 0.0026229 | 0.002409 | 0.0021667 | 0.0021097 | 0.0019814 | 0.0018674 | 0.0019387 | 0.0020099 | 0.0018959 | 0.0016108 | 0.0017818 | 0.001511 | 0.0015395 | 0.0015395 | 6.4516 | 5 | D3 | B1
3 | Q3 | 2-Nitro-m-Xylene | CC1=C(C(=CC=C1)C)[N+](=O)[O-] |  |  | -1.407 |  | literature | converted from FC/FC+ to SCE | https://www.sciencedirect.com/science/article/pii/S0022072803005448?via%3Dihub | [6 empty] | 0.11221 | 0.058616 | 0.023249 | 0.011746 | 0.0037633 | 0.002295 | 0.0020527 | 0.0018816 | 0.0018674 | 0.0017533 | 0.0018246 | 0.0020099 | 0.0017818 | 0.0017248 | 0.0017818 | 0.001625 | 0.0016535 | 0.0017676 | 5.8007 | 5 | D3 | C1
4 | Q4 | Benzothiophene | C12=CC=CC=C1C=CS2 | 1.65 |  | -2.1 | upper | literature |  | https://www.cell.com/chem/fulltext/S2451-9294(19)30266-9 | [6 empty] | 0.0031931 | 0.0031931 | 0.0030648 | 0.002965 | 0.0026229 | 0.0026371 | 0.0022808 | 0.0019957 | 0.0020955 | 0.0020955 | 0.0019387 | 0.0020099 | 0.0018959 | 0.0014968 | 0.0015538 | 0.0012829 | 0.0014255 | 0.0014255 | 6.1927 | 5 | D3 | D1
5 | Q5 | Quinoxaline | C12=NC=CN=C1C=CC=C2 |  |  | -1.8 |  | literature |  | https://pubs.rsc.org/en/content/articlepdf/1968/j1/j19680000381 | [6 empty] | 0.022694 | 0.0069563 | 0.0052315 | 0.0046756 | 0.0043334 | 0.0038916 | 0.0031931 | 0.0027939 | 0.0025516 | 0.0025516 | 0.0023948 | 0.002352 | 0.002352 | 0.0017248 | 0.0017818 | 0.001511 | 0.0015395 | 0.0015395 | 6.1927 | 5 | D3 | E1
6 | Q6 | Isoquinoline | C12=CN=CC=C1C=CC=C2 |  |  | -2.2 |  | literature |  | https://pubs.rsc.org/en/content/articlepdf/1968/j1/j19680000381 | [6 empty] | 0.010263 | 0.0092371 | 0.0084246 | 0.0080967 | 0.0074125 | 0.0068565 | 0.0052458 | 0.0046185 | 0.0043762 | 0.0042622 | 0.0042194 | 0.0040626 | 0.0041766 | 0.0035494 | 0.0034924 | 0.0033356 | 0.0032501 | 0.0032501 | 6.1832 | 5 | D3 | F1
7 | Q7 | Coumarin | O=C1Oc2ccccc2C=C1 | 2.1 | lower | -1.97 |  | literature | in MeCN | Intermolecular [2π+2σ]-photocycloaddition enabled by triplet energy transfer ¦ Nature | [6 empty] | 0.0041054 | 0.0037633 | 0.003635 | 0.0033071 | 0.003079 | 0.0028652 | 0.0026229 | 0.0023378 | 0.0024376 | 0.0022095 | 0.0022808 | 0.002124 | 0.002238 | 0.0018389 | 0.0020099 | 0.0018531 | 0.0016535 | 0.0017676 | 6.0297 | 5 | D3 | G1
8 | Q8 | OiPr bifunc | CC(OC(O/N=C(C1=CC=CC=C1)\C2=CC=CC=C2)=O)C | 2.1 | lower | -2.37 |  | estimated | similar bifunctional with Me instead of iPr | Photochemical single-step synthesis of β-amino acid derivatives from alkenes and (hetero)arenes ¦ Nature Chemistry | [6 empty] | 0.0039913 | 0.0037633 | 0.003635 | 0.0035352 | 0.0034211 | 0.0032073 | 0.002851 | 0.0026799 | 0.0026656 | 0.0026656 | 0.0026229 | 0.0024661 | 0.0025801 | 0.0020669 | 0.002238 | 0.0019672 | 0.0019957 | 0.0019957 | 4.5826 | 5 | D3 | H1
9 | Q9 | 2-Ph-3-Me-Thiazol | CC1=C(C2=CC=CC=C2)SC=C1 | 1.403 |  | -2.3 | upper | unattributed |  |  | 1.4874 | onset | 1 | -2.3956 | onset | 1 | 0.002965 | 0.002851 | 0.0027227 | 0.0026229 | 0.0023948 | 0.002409 | 0.0021667 | 0.0021097 | 0.0020955 | 0.0019814 | 0.0020527 | 0.0020099 | 0.0020099 | 0.0019529 | 0.002124 | 0.0018531 | 0.0019957 | 0.0022237 | 6.6617 | 5 | D3 | A2
10 | Q10 | Diphenyldisulfide | C1(SSC2=CC=CC=C2)=CC=CC=C1 | 1.52 |  | -1.25 |  | literature | https://www.sciencedirect.com/science/article/pii/S0013468605002264 | https://www.tandfonline.com/doi/epdf/10.1080/08843759008915951?needAccess=true | [6 empty] | 0.019501 | 0.0098073 | 0.0054596 | 0.0041054 | 0.0027369 | 0.0020669 | 0.0014825 | 0.0014255 | 0.0012972 | 0.0012972 | 0.0014825 | 0.0015538 | 0.0013257 | 0.0011546 | 0.0013257 | 0.0011689 | 0.0011974 | 0.0014255 | 6.2775 | 5 | D3 | B2
11 | Q11 | Dibenzyldisulfide | C1(CSSCC2=CC=CC=C2)=CC=CC=C1 | 1.45 |  | -2.27 |  | literature | https://www.sciencedirect.com/science/article/pii/S0013468605002264 | https://www.tandfonline.com/doi/epdf/10.1080/08843759008915951?needAccess=true | [6 empty] | 0.0025088 | 0.0025088 | 0.0023805 | 0.0022808 | 0.0021667 | 0.0020669 | 0.0018246 | 0.0015395 | 0.0016393 | 0.0015253 | 0.0015965 | 0.0015538 | 0.0015538 | 0.0012687 | 0.0014397 | 0.0011689 | 0.0011974 | 0.0011974 | 7.873 | 5 | D3 | C2
12 | Q12 | dihydro azaborinine | C12=CC=CC=C1C=CBN2 | 1.401 |  | -2.5 | upper | measured | CV measured |  | 1.4359 | onset | 1 |  |  | 1 | 0.002965 | 0.0025088 | 0.0022665 | 0.0021667 | 0.0018246 | 0.0017248 | 0.0014825 | 0.0014255 | 0.0012972 | 0.0012972 | 0.0012544 | 0.0012117 | 0.0013257 | 0.00092656 | 0.0010976 | 0.00082678 | 0.00096932 | 0.00096932 | 7.873 | 5 | D3 | D2
13 | Q13 | maleimide | O=C1C=CC(N1C)=O |  |  | -0.95 |  | literature |  | https://www.sciencedirect.com/science/article/pii/S004040390001248X | [6 empty] | 0.0047896 | 0.003079 | 0.0027227 | 0.0025088 | 0.0021667 | 0.0020669 | 0.0018246 | 0.0017676 | 0.0017533 | 0.0016393 | 0.0015965 | 0.0015538 | 0.0016678 | 0.0012687 | 0.0013257 | 0.0011689 | 0.0010834 | 0.0010834 | 4.9487 | 5 | D3 | E2
14 | Q14 | Butyl-Methacrylate | CC(C(OCCCC)=O)=C |  |  | -2.41 |  | literature | https://doi.org/10.1246/bcsj.51.339 | [7 empty] | 0.0021667 | 0.0021667 | 0.0021525 | 0.0020527 | 0.0019387 | 0.0019529 | 0.0017106 | 0.0015395 | 0.0016393 | 0.0014112 | 0.0014825 | 0.0015538 | 0.0014397 | 0.0011546 | 0.0012117 | 0.0011689 | 0.0011974 | 0.0011974 | 9.1233 | 5 | D3 | F2
15 | Q15 | Inden | C12=CC=CC=C1C=CC2 | 1.72 |  |  |  | literature | Reduction potential not mentioned | Ring expansion of indene by photoredox-enabled functionalized carbon-atom insertion ¦ Nature Catalysis | [6 empty] | 0.0031931 | 0.002965 | 0.0028367 | 0.0026229 | 0.0025088 | 0.002409 | 0.0021667 | 0.0018816 | 0.0019814 | 0.0017533 | 0.0018246 | 0.0018959 | 0.0017818 | 0.0014968 | 0.0015538 | 0.001511 | 0.0013114 | 0.0014255 | 7.6134 | 5 | D3 | G2
16 | Q16 | 5-Me-Pyridone | O=C1NC=C(C)C=C1 | 1.6 |  | -2.2 | upper | measured | CV measured NHO/PAU | [7 empty] | 0.0041054 | 0.0034211 | 0.0032928 | 0.003079 | 0.002851 | 0.0026371 | 0.0023948 | 0.0021097 | 0.0019814 | 0.0019814 | 0.0019387 | 0.0018959 | 0.0020099 | 0.0014968 | 0.0016678 | 0.001511 | 0.0014255 | 0.0015395 | 8.5347 | 5 | D3 | H2
17 | Q17 | (BnSe)2 | C1(C[Se][Se]CC2=CC=CC=C2)=CC=CC=C1 | 1.2 |  | -0.2 |  | measured | ugly CV measured |  | 1.2524 | onset | 1 | -1.5679 | onset | 0 | 0.075151 | 0.04915 | 0.032144 | 0.025887 | 0.016878 | 0.01119 | 0.0044475 | 0.0024518 | 0.0019814 | 0.0019814 | 0.0018246 | 0.0018959 | 0.0017818 | 0.0016108 | 0.0017818 | 0.001625 | 0.0016535 | 0.0019957 | 5.9514 | 5 | D3 | A3
18 | Q18 | oxadiazole | CC1(C)NC(C2=CC=CC=C2)=NO1 | 0.86 |  | -2.18 |  | measured | CV measured |  | 0.90826 | onset | 1 | -2.1548 | onset | 1 | 0.0020527 | 0.0018246 | 0.0015823 | 0.0015965 | 0.0013685 | 0.0011546 | 0.0012544 | 0.0010834 | 0.00095507 | 0.0010691 | 0.0010263 | 0.0010976 | 0.0012117 | 0.0010406 | 0.00098358 | 0.00094081 | 0.00085529 | 0.00096932 | 4.3478 | 5 | D3 | B3
19 | Q19 | sulfur bifunc | O=C(SCC1=CC=CC=C1)O/N=C(C2=CC=CC=C2)\C3=CC=CC=C3 | 2.1 | lower | -1.69 |  | estimated | ask RET | [7 empty] | 0.0013685 | 0.0013685 | 0.0011261 | 0.0011404 | 0.0011404 | 0.0010406 | 0.0009123 | 0.00085529 | 0.00095507 | 0.00084103 | 0.00079827 | 0.00086954 | 0.0007555 | 0.00069848 | 0.00064146 | 0.00071274 | 0.00074125 | 0.00074125 | 7.5307 | 5 | D3 | C3
20 | Q20 | naphthalene | C12=CC=CC=C1C=CC=C2 | 1.84 |  | -2.5 |  | literature | https://pubs.acs.org/doi/10.1021/ja00417a017 | [7 empty] | 0.0023948 | 0.0023948 | 0.0021525 | 0.0021667 | 0.0020527 | 0.0019529 | 0.0018246 | 0.0018816 | 0.0017533 | 0.0017533 | 0.0017106 | 0.0017818 | 0.0017818 | 0.0014968 | 0.0016678 | 0.001625 | 0.0016535 | 0.0016535 | 7.2616 | 5 | D3 | D3
21 | Q21 | Ethylphenylpropiolat | CCOC(=O)C#Cc1ccccc1 | 2 |  | -1.8 |  | measured | CV measured |  | 2.0171 | onset | 1 | -1.7922 | onset | 1 | 0.0012544 | 0.0011404 | 0.00089805 | 0.0009123 | 0.0009123 | 0.00069848 | 0.00045615 | 0.00051317 | 0.00038488 | 0.00038488 | 0.00057019 | 0.00029935 | 0.00041339 | 0.00035637 | 0.00029935 | 0.00025659 | 0.0002851 | 0.00039913 | 7.8063 | 5 | D3 | E3
22 | Q22 | 4-Oxo-Quinazolin | O=C1N(OC(CCC2=CC=CC=C2)=O)C(C3=CC=CC=C3)=NC4=CC=CC=C41 | 1.9 |  | -1.55 |  | measured | CV measured |  |  |  | 0 | -1.4356 | onset | 1 | 0.003079 | 0.0023948 | 0.0020384 | 0.0018246 | 0.0015965 | 0.0014968 | 0.0012544 | 0.0010834 | 0.00095507 | 0.00095507 | 0.0009123 | 0.00086954 | 0.00086954 | 0.00069848 | 0.00064146 | 0.0005987 | 0.00062721 | 0.00051317 | 7.2616 | 5 | D3 | F3
23 | Q23 | Bpin-Benzothiophen | CC(O1)(C)C(C)(C)OB1C2=CC3=CC=CC=C3S2 | 1.84 |  | -2.2 |  | measured | CV measured |  | 1.6868 | onset | 0 | -2.1618 | onset | 1 | 0.0019387 | 0.0015965 | 0.0015823 | 0.0013685 | 0.0013685 | 0.0012687 | 0.0010263 | 0.00096932 | 0.00095507 | 0.00095507 | 0.00079827 | 0.00086954 | 0.00098358 | 0.00069848 | 0.0007555 | 0.0005987 | 0.00062721 | 0.00062721 | 5.5885 | 5 | D3 | G3
24 | Q24 | Bpin-Benzofuran | CC(O1)(C)C(C)(C)OB1C2=CC3=CC=CC=C3O2 | 1.86 |  | -2.3 |  | measured | CV measured |  | 1.8955 | onset | 1 | -2.318 | onset | 1 | 0.0034211 | 0.003079 | 0.0029507 | 0.002851 | 0.002851 | 0.0026371 | 0.0025088 | 0.0022237 | 0.0022095 | 0.0022095 | 0.0022808 | 0.002124 | 0.002238 | 0.0019529 | 0.0020099 | 0.0018531 | 0.0018816 | 0.0018816 | 11.2471 | 5 | D3 | H3
25 | Q25 | Br-Benzothiophen | BrC1=CC2=CC=CC=C2S1 | 1.8 |  | -1.93 |  | measured | measured by TJS | [7 empty] | 0.0018246 | 0.0014825 | 0.0012402 | 0.0012544 | 0.0010263 | 0.0010406 | 0.0009123 | 0.0010834 | 0.00095507 | 0.00095507 | 0.0010263 | 0.00098358 | 0.00098358 | 0.00092656 | 0.0010976 | 0.00094081 | 0.0010834 | 0.0010834 | 6.5465 | 5 | D3 | A4
26 | Q26 | Br-Benzofuran | BrC1=CC2=CC=CC=C2O1 | 1.95 |  | -2 | upper | measured | measured by TJS | [7 empty] | 0.0011404 | 0.0011404 | 0.0010121 | 0.0009123 | 0.0009123 | 0.00069848 | 0.00079827 | 0.00085529 | 0.00072699 | 0.00072699 | 0.00079827 | 0.00098358 | 0.0007555 | 0.00058444 | 0.00086954 | 0.0005987 | 0.00062721 | 0.00074125 | 6.8397 | 5 | D3 | B4
27 | Q27 | Di-Br-Thiophene | BrC1=CC=C(Br)S1 | 1.84 |  | -2 |  | measured | CV measured |  | 1.9111 | onset | 1 | -1.9512 | onset | 1 | 0.002965 | 0.002851 | 0.0027227 | 0.0026229 | 0.0023948 | 0.002295 | 0.0019387 | 0.0018816 | 0.0017533 | 0.0017533 | 0.0017106 | 0.0017818 | 0.0017818 | 0.0016108 | 0.0015538 | 0.001625 | 0.0015395 | 0.0016535 | 5.0358 | 5 | D3 | C4
28 | Q28 | Benzoyl-Thiazol | O=C(C1=CC=CC=C1)C2=NC=CS2 | 2.4 | lower | -1.25 |  | measured | CV measured |  |  |  | 1 | -1.225 | half-wave | 1 | 0.104 | 0.045957 | 0.0060298 | 0.0022808 | 0.0011404 | 0.00081252 | 0.00057019 | 0.00051317 | 0.00049892 | 0.00049892 | 0.00034211 | 0.00041339 | 0.00052743 | 0.00024233 | 0.00029935 | 0.00025659 | 0.0002851 | 0.0002851 | 5.4127 | 5 | D3 | D4
29 | Q29 | Isoxazolon | O=C1C(C)(C)C(C2=CC=CC=C2)=NO1 | 2 | lower | -1.7 |  | literature |  | Cyclic Bifunctional Reagents Enabling a Strain-Release-Driven Formal [3 + 2] Cycloaddition of 2H-Azirines by Cascade Energy Transfer ¦ Journal of the American Chemical Society | [6 empty] | 0.00045615 | 0.00034211 | 0.00021382 | 0.00022808 | 0.00022808 | 0.00012829 | 0.00022808 | 0.00017106 | 0.0001568 | 0.0001568 | 0.00011404 | 0.00018531 | 0.00018531 | 0.00012829 | 0.00018531 | 0.00014255 | 0.00017106 | 0.00017106 | 4.7619 | 5 | D3 | E4
30 | Q30 | E-Stilbene | C1(/C=C/C2=CC=CC=C2)=CC=CC=C1 | 1.5 |  | -2.28 |  | literature |  | Sensitizer-controlled photochemical reactivity via upconversion of red light - Chemical Science (RSC Publishing) | [6 empty] | 0.0011404 | 0.00079827 | 0.00066997 | 0.00057019 | 0.00057019 | 0.00047041 | 0.00045615 | 0.00039913 | 0.00038488 | 0.00027084 | 0.00022808 | 0.00029935 | 0.00041339 | 0.00012829 | 0.00018531 | 0.00014255 | 0.00017106 | 0.00017106 | 6.5465 | 5 | D3 | F4
31 | Q31 | N-Peroxide | O=C1N(C2=CC=CC=C2)OC(C13CC3)=O | 2.1 | lower | -2.1 | upper | measured | CV measured by NHO | [7 empty] | 0.0015965 | 0.0012544 | 0.0012402 | 0.0011404 | 0.0010263 | 0.00081252 | 0.00079827 | 0.00062721 | 0.00061295 | 0.00049892 | 0.00057019 | 0.00064146 | 0.00052743 | 0.00035637 | 0.00041339 | 0.00037062 | 0.00039913 | 0.0002851 | 5.3294 | 5 | D3 | G4
32 | Q32 | Thioamide 1 | S=C(N1CCCC1)C2=CC=CC=C2 | 1.25 |  | -2.1 | upper | estimated | estimated from Leandro Thioamides | [7 empty] | 0.28578 | 0.20789 | 0.12372 | 0.088836 | 0.041054 | 0.016778 | 0.0021667 | 0.0011974 | 0.0010691 | 0.0010691 | 0.0009123 | 0.00098358 | 0.00098358 | 0.00081252 | 0.00086954 | 0.00071274 | 0.00074125 | 0.00074125 | 7.5307 | 5 | D3 | H4
33 | Q33 | Thioamide 2 | S=C(N(C1=CC=CC=C1)C)CC | 1.25 |  | -2.1 | upper | estimated | estimated from Leandro Thioamides | [7 empty] | 0.040141 | 0.019158 | 0.0079684 | 0.0049036 | 0.0020527 | 0.0011546 | 0.00079827 | 0.00062721 | 0.00061295 | 0.00061295 | 0.00057019 | 0.00064146 | 0.00052743 | 0.00058444 | 0.00052743 | 0.0005987 | 0.00051317 | 0.00051317 | 4.5454 | 5 | D3 | A5
34 | Q34 | oxime ether | CO/N=C1CCCC2=CC=CC=C2/1 | 1.8 |  | -2.2 |  | measured | CV measured |  | 1.7978 | onset | 1 | -2.2555 | onset | 1 | 0.0011404 | 0.00079827 | 0.00066997 | 0.00068423 | 0.00068423 | 0.00058444 | 0.00045615 | 0.00051317 | 0.00049892 | 0.00049892 | 0.00057019 | 0.00052743 | 0.00041339 | 0.00035637 | 0.00041339 | 0.00048466 | 0.00039913 | 0.00039913 | 6.0297 | 5 | D3 | B5
35 | Q35 | Z-Stilbene | C1(/C=C\C2=CC=CC=C2)=CC=CC=C1 | 1.59 |  | -2.31 |  | literature |  | Sensitizer-controlled photochemical reactivity via upconversion of red light - Chemical Science (RSC Publishing) | [6 empty] | 0.0010263 | 0.00068423 | 0.00055594 | 0.00045615 | 0.00045615 | 0.00047041 | 0.00045615 | 0.00039913 | 0.00038488 | 0.00038488 | 0.00022808 | 0.00029935 | 0.00018531 | 0.00024233 | 0.00018531 | 0.00025659 | 5.7019e-05 | 5.7019e-05 | 6.2775 | 5 | D3 | C5
36 | Q36 | Ac-Pyrol | CN1C(C(C)=O)=CC=C1 | 1.65 |  | -2.2 |  | measured | CV measured |  | 1.6097 | onset | 1 | -2.2122 | onset | 1 | 0.0009123 | 0.00068423 | 0.00055594 | 0.00057019 | 0.00045615 | 0.00047041 | 0.00022808 | 0.0002851 | 0.00027084 | 0.00027084 | 0.00034211 | 0.00041339 | 0.00018531 | 0.00012829 | 0.00029935 | 0.00014255 | 0.00017106 | 0.00017106 | 4.4988 | 5 | D3 | D5
37 | Q37 | F-styrene | F/C(F)=C/C1=CC=C(Br)C=C1 | 1.85 |  | -2.2 |  | measured | CV measured |  | 1.9299 | onset | 1 | -2.2876 | onset | 1 | 0.01722 | 0.014027 | 0.011618 | 0.010606 | 0.009009 | 0.0076548 | 0.0055879 | 0.0042764 | 0.003806 | 0.0035779 | 0.0033071 | 0.0031503 | 0.0029222 | 0.0019529 | 0.0018959 | 0.0017391 | 0.0016535 | 0.0013114 | 6.0297 | 5 | D3 | E5
38 | Q38 | butadiene | C=CC=C | 2.03 |  | -2.5 | upper | literature |  | Oxidation from https://iopscience.iop.org/article/10.1149/1.2425951 | [6 empty] | 0.00022808 | 0.00011404 | 9.9783e-05 | 0.00011404 | 0.00011404 | 0.00012829 | 0.00011404 | 0.00017106 | 0.0001568 | 4.2764e-05 | 0.00011404 | 7.1274e-05 | 7.1274e-05 | -9.9783e-05 | 7.1274e-05 | -8.5529e-05 | -5.7019e-05 | -5.7019e-05 | 5.5873 | 5 | D3 | F5
39 | Q39 | 4-Me-2-Ph-Thiazol | CC1=CSC(=N1)C2=CC=CC=C2 | 1.6 |  | -2.05 |  | measured | CV measured |  | 1.6748 | onset | 1 | -2.1 | half-wave | 1 | 0.0037633 | 0.003079 | 0.0023805 | 0.0019387 | 0.0012544 | 0.00069848 | 0.00022808 | 0.0002851 | 0.0001568 | 0.0001568 | 1.3878e-18 | 7.1274e-05 | 7.1274e-05 | -9.9783e-05 | 7.1274e-05 | -8.5529e-05 | -0.00017106 | -0.00017106 | 8.6602 | 5 | D3 | G5
40 | Q40 | Ph-Oxazol | C1(C2=CC=CC=C2)=NC=CO1 | 1.9 |  | -2.36 |  | literature |  | Accelerated Discovery of Energy Transfer-Catalyzed Dearomative Cycloadditions through a Data-Driven Three-Layer Screening Strategy ¦ Journal of the American Chemical Society | [6 empty] | 0.0012544 | 0.00079827 | 0.00066997 | 0.00057019 | 0.00045615 | 0.00047041 | 0.00022808 | 0.0002851 | 0.0001568 | 0.0001568 | 1.3878e-18 | 7.1274e-05 | 7.1274e-05 | -9.9783e-05 | -4.2764e-05 | 2.8509e-05 | -0.0002851 | -0.0002851 | 4.7619 | 5 | D3 | H5
41 | Q41 | alpha-Methylstyrol | C=C(C)C1=CC=CC=C1 | 1.86 |  | -2.85 |  | literature |  | https://onlinelibrary.wiley.com/doi/epdf/10.1002/hlca.200490027 | [6 empty] | 0.0036492 | 0.0035352 | 0.0034069 | 0.0034211 | 0.0033071 | 0.0032073 | 0.0031931 | 0.0031361 | 0.0032358 | 0.0031218 | 0.003079 | 0.0031503 | 0.0031503 | 0.0030933 | 0.0030363 | 0.0031075 | 0.003022 | 0.0031361 | 9.6436 | 5 | D3 | A6
42 | Q42 | 2-Benzoyl-Furan | O=C(C1=CC=CC=C1)C2=CC=CO2 | 2.1 |  | -1.65 |  | measured | CV measured |  | 2.1894 | onset | 1 | -1.6 | half-wave | 1 | 0.026343 | 0.0070704 | 0.0040911 | 0.0035352 | 0.003079 | 0.0027512 | 0.0021667 | 0.0017676 | 0.0016393 | 0.0014112 | 0.0014825 | 0.0012117 | 0.0013257 | 0.00081252 | 0.0007555 | 0.00071274 | 0.00051317 | 0.00051317 | 6.8397 | 5 | D3 | B6
43 | Q43 | 2-Acetyl-4-Me-Thiophen | O=C(C)C1=CC(C)=CS1 | 1.94 |  | -1.75 |  | measured | CV measured |  | 2.017 | onset | 1 | -1.6977 | onset | 1 | 0.0012544 | 0.0009123 | 0.00089805 | 0.00068423 | 0.00068423 | 0.00047041 | 0.00045615 | 0.00039913 | 0.00038488 | 0.00027084 | 0.00034211 | 0.00029935 | 0.00029935 | 0.00024233 | 0.00018531 | 0.00025659 | 5.7019e-05 | 0.00017106 | 6.0297 | 5 | D3 | C6
44 | Q44 | 2-Acetylpyridine | CC(C1=NC=CC=C1)=O | 2.5 | lower | -1.75 |  | measured | CV measured |  |  |  | 1 | -1.7359 | onset | 1 | 0.0011404 | 0.00045615 | 0.00032786 | 0.00022808 | 0.00022808 | 0.00012829 | 0.00022808 | 5.7019e-05 | 0.0001568 | 0.0001568 | 1.3878e-18 | 7.1274e-05 | 0.00018531 | -9.9783e-05 | 7.1274e-05 | -8.5529e-05 | -0.00017106 | -5.7019e-05 | 5 | 5 | D3 | D6
45 | Q45 | vinyl selenoxide | O=[Se](C=C)C1=CC=CC=C1 | 1.7 |  | -2.2 |  | measured | CV measured | [7 empty] | 0.0015965 | 0.0014825 | 0.0013542 | 0.0013685 | 0.0013685 | 0.0012687 | 0.0011404 | 0.0011974 | 0.0010691 | 0.0010691 | 0.0009123 | 0.00098358 | 0.00098358 | 0.00092656 | 0.00086954 | 0.00082678 | 0.00062721 | 0.00074125 | 5.5885 | 5 | D3 | E6
46 | Q46 | Azirin-Intermediat | CC1(C)C(C2=CC=CC=C2)=N1 | 1.9 |  | -2 |  | measured | CV measured by MJK | Cyclic Bifunctional Reagents Enabling a Strain-Release-Driven Formal [3 + 2] Cycloaddition of 2H-Azirines by Cascade Energy Transfer ¦ Journal of the American Chemical Society | 1.884 | onset | 1 | -2.2913 | onset | 0 | 0.0049036 | 0.0035352 | 0.0026086 | 0.0022808 | 0.0015965 | 0.0011546 | 0.00068423 | 0.00039913 | 0.00049892 | 0.00027084 | 0.00022808 | 0.00018531 | 0.00018531 | -9.9783e-05 | -4.2764e-05 | -0.00019957 | -0.00017106 | -0.00017106 | 4.5454 | 5 | D3 | F6
47 | Q47 | Quinolin-8-Ester | O=C(C1=CC=CC2=CC=CN=C21)OC |  |  | -1.87 |  | literature |  | Visible-Light Photocatalyzed peri-(3 + 2) Cycloadditions of Quinolines ¦ Journal of the American Chemical Society | [6 empty] | 0.016193 | 0.011062 | 0.0073982 | 0.006044 | 0.0041054 | 0.0030933 | 0.0017106 | 0.0011974 | 0.00095507 | 0.00095507 | 0.00079827 | 0.0007555 | 0.00064146 | 1.4255e-05 | 7.1274e-05 | -8.5529e-05 | -5.7019e-05 | -5.7019e-05 | 2.8394 | 5 | D3 | G6
48 | Q48 | Cyclohexenone | O=C1C=CCCC1 | 2.5 | lower | -1.95 |  | measured | CV measured |  |  |  | 1 | -1.9652 | onset | 1 | 0.0012544 | 0.00045615 | 0.00032786 | 0.00034211 | 0.00011404 | 0.00024233 | 0 | -5.7019e-05 | -7.1274e-05 | -7.1274e-05 | -0.00011404 | -0.0001568 | -4.2764e-05 | -0.00021382 | -0.0001568 | -0.00019957 | -0.0002851 | -0.00017106 | 5 | 5 | D3 | H6

## Column key
Block | Column | Unit | Description | Taken from
Identity | quencher_id |  | Quencher number. | experimental_data_raw/compound_records/compound_records_quenchers.csv: quencher_id
Identity | quencher_name |  | Label used throughout, Q<n>. | experimental_data_raw/compound_records/compound_records_quenchers.csv: quencher_name
Identity | compound |  | Compound, as recorded. | experimental_data_raw/compound_records/compound_records_quenchers.csv: name
Identity | smiles |  | Structure. | experimental_data_raw/compound_records/compound_records_quenchers.csv: smiles
Redox potentials, as recorded / V vs SCE | E_Ox_vs_SCE_exp / V | V | Oxidation potential. Where E_Ox_bound is set, a limit, not a value. | experimental_data_raw/compound_records/compound_records_quenchers.csv: E_Ox_vs_SCE_exp
Redox potentials, as recorded / V vs SCE | E_Ox_bound |  | 'lower': not oxidized below this potential; the true value lies above it. | experimental_data_raw/compound_records/compound_records_quenchers.csv: E_Ox_bound
Redox potentials, as recorded / V vs SCE | E_Red_vs_SCE_exp / V | V | Reduction potential. Where E_Red_bound is set, a limit, not a value. | experimental_data_raw/compound_records/compound_records_quenchers.csv: E_Red_vs_SCE_exp
Redox potentials, as recorded / V vs SCE | E_Red_bound |  | 'upper': not reduced above this potential; the true value lies below it. | experimental_data_raw/compound_records/compound_records_quenchers.csv: E_Red_bound
Redox potentials, as recorded / V vs SCE | redox_source_type |  | measured (CV in this lab), literature, estimated, or unattributed. | experimental_data_raw/compound_records/compound_records_quenchers.csv: redox_source_type
Redox potentials, as recorded / V vs SCE | redox_source_note |  | Free-text provenance from the lab record. | experimental_data_raw/compound_records/compound_records_quenchers.csv: redox_source_note
Redox potentials, as recorded / V vs SCE | redox_doi |  | Literature source, where given. | experimental_data_raw/compound_records/compound_records_quenchers.csv: redox_doi
Cyclic voltammetry, re-read from the traces / V vs SCE | E_Ox_CV / V | V | Oxidation potential extracted from the deposited trace. A check on the recorded value, not a replacement for it. | experimental_data_raw/quencher_cyclic_voltammetry/cyclic_voltammetry_redox.csv: E_ox_V
Cyclic voltammetry, re-read from the traces / V vs SCE | E_Ox_CV_basis |  | onset, or half-wave where reversible. | experimental_data_raw/quencher_cyclic_voltammetry/cyclic_voltammetry_redox.csv: E_ox_basis
Cyclic voltammetry, re-read from the traces / V vs SCE | E_Ox_CV_agrees |  | 1 if consistent with the recorded value within 0.15 V (or with its bound). | experimental_data_raw/quencher_cyclic_voltammetry/cyclic_voltammetry_redox.csv: ox_agrees
Cyclic voltammetry, re-read from the traces / V vs SCE | E_Red_CV / V | V | Reduction potential extracted from the deposited trace. | experimental_data_raw/quencher_cyclic_voltammetry/cyclic_voltammetry_redox.csv: E_red_V
Cyclic voltammetry, re-read from the traces / V vs SCE | E_Red_CV_basis |  | onset, or half-wave where reversible. | experimental_data_raw/quencher_cyclic_voltammetry/cyclic_voltammetry_redox.csv: E_red_basis
Cyclic voltammetry, re-read from the traces / V vs SCE | E_Red_CV_agrees |  | 1 if consistent with the recorded value within 0.15 V (or with its bound). | experimental_data_raw/quencher_cyclic_voltammetry/cyclic_voltammetry_redox.csv: red_agrees
Molar extinction coefficients in MeCN / mM-1 cm-1 | epsilon_380 / mM-1 cm-1 | mM-1 cm-1 | Molar extinction coefficient at 380 nm. | experimental_data_raw/quencher_absorption/absorption_extinction.csv: epsilon_380_mM-1cm-1
Molar extinction coefficients in MeCN / mM-1 cm-1 | epsilon_390 / mM-1 cm-1 | mM-1 cm-1 | Molar extinction coefficient at 390 nm. | experimental_data_raw/quencher_absorption/absorption_extinction.csv: epsilon_390_mM-1cm-1
Molar extinction coefficients in MeCN / mM-1 cm-1 | epsilon_400 / mM-1 cm-1 | mM-1 cm-1 | Molar extinction coefficient at 400 nm. | experimental_data_raw/quencher_absorption/absorption_extinction.csv: epsilon_400_mM-1cm-1
Molar extinction coefficients in MeCN / mM-1 cm-1 | epsilon_405 / mM-1 cm-1 | mM-1 cm-1 | Molar extinction coefficient at 405 nm. | experimental_data_raw/quencher_absorption/absorption_extinction.csv: epsilon_405_mM-1cm-1
Molar extinction coefficients in MeCN / mM-1 cm-1 | epsilon_415 / mM-1 cm-1 | mM-1 cm-1 | Molar extinction coefficient at 415 nm. | experimental_data_raw/quencher_absorption/absorption_extinction.csv: epsilon_415_mM-1cm-1
Molar extinction coefficients in MeCN / mM-1 cm-1 | epsilon_425 / mM-1 cm-1 | mM-1 cm-1 | Molar extinction coefficient at 425 nm. | experimental_data_raw/quencher_absorption/absorption_extinction.csv: epsilon_425_mM-1cm-1
Molar extinction coefficients in MeCN / mM-1 cm-1 | epsilon_450 / mM-1 cm-1 | mM-1 cm-1 | Molar extinction coefficient at 450 nm. | experimental_data_raw/quencher_absorption/absorption_extinction.csv: epsilon_450_mM-1cm-1
Molar extinction coefficients in MeCN / mM-1 cm-1 | epsilon_475 / mM-1 cm-1 | mM-1 cm-1 | Molar extinction coefficient at 475 nm. | experimental_data_raw/quencher_absorption/absorption_extinction.csv: epsilon_475_mM-1cm-1
Molar extinction coefficients in MeCN / mM-1 cm-1 | epsilon_490 / mM-1 cm-1 | mM-1 cm-1 | Molar extinction coefficient at 490 nm. | experimental_data_raw/quencher_absorption/absorption_extinction.csv: epsilon_490_mM-1cm-1
Molar extinction coefficients in MeCN / mM-1 cm-1 | epsilon_495 / mM-1 cm-1 | mM-1 cm-1 | Molar extinction coefficient at 495 nm. | experimental_data_raw/quencher_absorption/absorption_extinction.csv: epsilon_495_mM-1cm-1
Molar extinction coefficients in MeCN / mM-1 cm-1 | epsilon_500 / mM-1 cm-1 | mM-1 cm-1 | Molar extinction coefficient at 500 nm. | experimental_data_raw/quencher_absorption/absorption_extinction.csv: epsilon_500_mM-1cm-1
Molar extinction coefficients in MeCN / mM-1 cm-1 | epsilon_510 / mM-1 cm-1 | mM-1 cm-1 | Molar extinction coefficient at 510 nm. | experimental_data_raw/quencher_absorption/absorption_extinction.csv: epsilon_510_mM-1cm-1
Molar extinction coefficients in MeCN / mM-1 cm-1 | epsilon_520 / mM-1 cm-1 | mM-1 cm-1 | Molar extinction coefficient at 520 nm. | experimental_data_raw/quencher_absorption/absorption_extinction.csv: epsilon_520_mM-1cm-1
Molar extinction coefficients in MeCN / mM-1 cm-1 | epsilon_580 / mM-1 cm-1 | mM-1 cm-1 | Molar extinction coefficient at 580 nm. | experimental_data_raw/quencher_absorption/absorption_extinction.csv: epsilon_580_mM-1cm-1
Molar extinction coefficients in MeCN / mM-1 cm-1 | epsilon_590 / mM-1 cm-1 | mM-1 cm-1 | Molar extinction coefficient at 590 nm. | experimental_data_raw/quencher_absorption/absorption_extinction.csv: epsilon_590_mM-1cm-1
Molar extinction coefficients in MeCN / mM-1 cm-1 | epsilon_600 / mM-1 cm-1 | mM-1 cm-1 | Molar extinction coefficient at 600 nm. | experimental_data_raw/quencher_absorption/absorption_extinction.csv: epsilon_600_mM-1cm-1
Molar extinction coefficients in MeCN / mM-1 cm-1 | epsilon_625 / mM-1 cm-1 | mM-1 cm-1 | Molar extinction coefficient at 625 nm. | experimental_data_raw/quencher_absorption/absorption_extinction.csv: epsilon_625_mM-1cm-1
Molar extinction coefficients in MeCN / mM-1 cm-1 | epsilon_645 / mM-1 cm-1 | mM-1 cm-1 | Molar extinction coefficient at 645 nm. | experimental_data_raw/quencher_absorption/absorption_extinction.csv: epsilon_645_mM-1cm-1
Molar extinction coefficients in MeCN / mM-1 cm-1 | max_read_rsd / % | % | Largest relative spread between repeat reads across the 18 wavelengths. | experimental_data_raw/quencher_absorption/absorption_extinction.csv: max_read_rsd_percent
Sample | c_stock / mM | mM | Stock concentration. | experimental_data_raw/compound_records/compound_records_quenchers.csv: c_stock_mM
Sample | deck_position |  | Deck slot of the stock plate. | experimental_data_raw/compound_records/compound_records_quenchers.csv: deck_position
Sample | well_position |  | Well of the stock plate. | experimental_data_raw/compound_records/compound_records_quenchers.csv: well_position
One row per quencher. Cyclic voltammetry traces are deposited for 19 quenchers; the
re-read block is blank for the rest. The traces themselves, the per-sample detail and
the reasons for any disagreement are in
experimental_data_raw/quencher_cyclic_voltammetry/cyclic_voltammetry_redox.csv.
Read with pandas as: pd.read_excel(path, header=1), then drop the 'Unnamed' columns.